## Sheet1
Description | Vendor | URL | Part No. | Quantity | Unit Cost | Cost | Memo
4.5m Range Ultrasonic Rangefinder | Maxbotix | http://maxbotix.com/Ultrasonic_Sensors/MB1220.htm | MB1220 XL-MaxSonar-EZ2 | 1 | 39.95 | 39.95 | Worst case 3m, Best case 6m
Pan/Tilt Mount for Pixy Cam w/ Servos | RobotShop | http://robotshop.com/en/pan-tilt-kit-pixy-cmucam5-image-sensor.html | RB-Cha-02 | 1 | 32 | 32 | Includes 180 degree servos.
Net for catching ball. | Amazon | http://amazon.com/Spalding-All-Weather-Basketball-Net-White/dp/B000H38LLU | Basketball Net | 1 | 3.49 | 3.49 | Might need to cut it.
Purple 4" Foam Ball | Amazon | http://www.amazon.com/POOF-240BL-4-Inch-Foam-Ball/dp/B004MQ5BAM | 4-Inch Foam Ball | 1 | 2.79 | 2.79 | Small enough to definitely fit in net.
Orange 5" Foam Basketball | Amazon | http://www.amazon.com/SKLZ-Mini-Swish-Foam-Ball/dp/B00MOIQCG2 | 5-inch Mini Basketball | 1 | 5.99 | 5.99 | Easier to track, but might not fit well in net.
4" Omni Wheel | Vex | http://www.vexrobotics.com/omni-wheels.html | 217-2584 | 4 | 17.99 | 71.96 | Cheapest wheel for this radius, 1.4in bolt circle with 0.13in holes, self-tap with #8 screw (0.16" thread diameter).
6V Gearmotor | Polulu | https://www.pololu.com/product/1572 | 1572 | 4 | 21.95 | 87.8 | 20.4:1 Ratio, 460 RPM at 75 oz-in, ~10 ft/s^2 acceleration for 7lb bot, ~8 ft/s free speed, provides ~13 ft catch radius for 2s flight time, mount with 2 M3
4mm 4-40 Universal Hub (2-Pck) | Polulu | https://www.pololu.com/product/1081 | 1081 | 2 | 6.95 | 13.9 | 4mm Shaft to 0.25in 4-40 bolt ring
Pixy Camera | N/A | N/A | N/A | 1 | 0 | 0 | Already Have
Laser Sight | N/A | N/A | N/A | 1 | 0 | 0 | Used for Debugging, Rad Has
[5 empty] | Total: | 257.88
Notes:
Will need 2 M3 bolts to mount motor to acryllic.
Will cut acryllic as adapter between 0.25in 4-40 bolt circle and 1.4in #8 bolt circle.
Will need 3 #8 self-tap screws to attach acryllic adapter to omni-wheels.